## Duty calculations
pump | column_mm | depth_m | hose_mm | hose_length_m | outlet_elevation_m | static_lift_m | yield_ls | photo_variant | drive | engine | engine_rated_kw | not_advised | photo_rpm_limit | column_loss_m | layflat_loss_m | total_head_m | hydraulic_kw | required_rpm | pump_absorbed_kw | engine_required_kw | implied_min_fraction | implied_min_fraction_pct | rpm_limit_exceeded | large_drive_power_exceeded | summary_eligible | status | error | transmission_efficiency | notes
BP16M | 50 | 80 | 80 | 100 | 0 | 80 | 3 | non-italic | small | F3L912 | 36 | FALSE | 1100 | 23.5807 | 0.88107 | 104.4618 | 3.0733 | 1121.4419 | 4.5183 | 5.0203 | 0.13945 | 13.9453 | TRUE | FALSE | FALSE | calculated; review limits |  | 0.9 | 80 mm layflat outside tabulated flow range: Q^1.85 extension ¦ Required RPM exceeds photo drive/pump speed limit; excluded from engine summary.
BP16M | 50 | 100 | 80 | 100 | 0 | 100 | 2.7 | non-italic | small | F3L912 | 36 | FALSE | 1100 | 24.9825 | 0.72504 | 125.7076 | 3.3285 | 1054.191 | 4.849 | 5.3877 | 0.14966 | 14.9659 | FALSE | FALSE | TRUE | calculated |  | 0.9 | 80 mm layflat outside tabulated flow range: Q^1.85 extension
BP16M | 50 | 120 | 80 | 100 | 0 | 120 | 2.5 | non-italic | small | F3L912 | 36 | FALSE | 1100 | 26.9052 | 0.62882 | 147.534 | 3.617 | 1015.1928 | 5.2652 | 5.8502 | 0.1625 | 16.2505 | FALSE | FALSE | TRUE | calculated |  | 0.9 | 80 mm layflat outside tabulated flow range: Q^1.85 extension
BP16M | 65 | 80 | 100 | 100 | 0 | 80 | 3 | non-italic | small | F3L912 | 36 | FALSE | 1100 | 4.8613 | 0.14664 | 85.0079 | 2.5009 | 1092.7651 | 3.823 | 4.2478 | 0.11799 | 11.7993 | FALSE | FALSE | TRUE | calculated |  | 0.9 | 100 mm layflat outside tabulated flow range: Q^1.85 extension
BP16M | 65 | 100 | 100 | 100 | 0 | 100 | 2.7 | non-italic | small | F3L912 | 36 | FALSE | 1100 | 5.1963 | 0.12067 | 105.317 | 2.7886 | 1026.6574 | 4.1435 | 4.6039 | 0.12789 | 12.7886 | FALSE | FALSE | TRUE | calculated |  | 0.9 | 65 mm column friction outside chart range: quadratic extension ¦ 100 mm layflat outside tabulated flow range: Q^1.85 extension
BP16M | 65 | 120 | 100 | 100 | 0 | 120 | 2.7 | non-italic | small | F3L912 | 36 | FALSE | 1100 | 6.2356 | 0.12067 | 126.3562 | 3.3457 | 1054.9773 | 4.8714 | 5.4127 | 0.15035 | 15.0353 | FALSE | FALSE | TRUE | calculated |  | 0.9 | 65 mm column friction outside chart range: quadratic extension ¦ 100 mm layflat outside tabulated flow range: Q^1.85 extension
BP16M | 80 | 80 | 100 | 100 | 0 | 80 | 3 | non-italic | small | F3L912 | 36 | FALSE | 1100 | 2.592 | 0.14664 | 82.7386 | 2.4342 | 1089.4763 | 3.7432 | 4.1591 | 0.11553 | 11.5529 | FALSE | FALSE | TRUE | calculated |  | 0.9 | 100 mm layflat outside tabulated flow range: Q^1.85 extension
BP16M | 80 | 80 | 100 | 100 | 0 | 80 | 4.1 | italic | large | F3L912 | 36 | FALSE | 1500 | 3.5424 | 0.26136 | 83.8038 | 3.3695 | 1434.7651 | 4.9788 | 5.532 | 0.15367 | 15.3666 | FALSE | FALSE | TRUE | calculated |  | 0.9 | 100 mm layflat outside tabulated flow range: Q^1.85 extension
BP16M | 80 | 100 | 100 | 100 | 0 | 100 | 2.7 | non-italic | small | F3L912 | 36 | FALSE | 1100 | 2.8344 | 0.12067 | 102.955 | 2.726 | 1023.4246 | 4.0636 | 4.5151 | 0.12542 | 12.5418 | FALSE | FALSE | TRUE | calculated |  | 0.9 | 80 mm column friction outside chart range: quadratic extension ¦ 100 mm layflat outside tabulated flow range: Q^1.85 extension
BP16M | 80 | 100 | 100 | 100 | 0 | 100 | 4 | italic | large | F3L912 | 36 | FALSE | 1500 | 4.32 | 0.24969 | 104.5697 | 4.1019 | 1430.0677 | 5.7632 | 6.4035 | 0.17788 | 17.7876 | FALSE | FALSE | TRUE | calculated |  | 0.9 | 100 mm layflat outside tabulated flow range: Q^1.85 extension
BP16M | 80 | 120 | 100 | 100 | 0 | 120 | 2.7 | non-italic | small | F3L912 | 36 | FALSE | 1100 | 3.4012 | 0.12067 | 123.5219 | 3.2706 | 1051.5417 | 4.7734 | 5.3037 | 0.14733 | 14.7326 | FALSE | FALSE | TRUE | calculated |  | 0.9 | 80 mm column friction outside chart range: quadratic extension ¦ 100 mm layflat outside tabulated flow range: Q^1.85 extension
BP16M | 80 | 120 | 100 | 100 | 0 | 120 | 3.8 | italic | large | F3L912 | 36 | FALSE | 1500 | 4.9248 | 0.22708 | 125.1519 | 4.6638 | 1395.0442 | 6.3905 | 7.1005 | 0.19724 | 19.7237 | FALSE | FALSE | TRUE | calculated |  | 0.9 | 100 mm layflat outside tabulated flow range: Q^1.85 extension
BP16M | 100 | 80 | 100 | 100 | 0 | 80 | 3 | non-italic | small | F3L912 | 36 | FALSE | 1100 | 0.46656 | 0.14664 | 80.6132 | 2.3716 | 1086.3959 | 3.6687 | 4.0764 | 0.11323 | 11.3233 | FALSE | FALSE | TRUE | calculated |  | 0.9 | 100 mm column friction outside chart range: quadratic extension ¦ 100 mm layflat outside tabulated flow range: Q^1.85 extension
BP16M | 100 | 80 | 100 | 100 | 0 | 80 | 4.1 | italic | large | F3L912 | 36 | FALSE | 1500 | 0.87143 | 0.26136 | 81.1328 | 3.2621 | 1432.1007 | 4.8662 | 5.4069 | 0.15019 | 15.0192 | FALSE | FALSE | TRUE | calculated |  | 0.9 | 100 mm column friction outside chart range: quadratic extension ¦ 100 mm layflat outside tabulated flow range: Q^1.85 extension
BP16M | 100 | 100 | 100 | 100 | 0 | 100 | 2.7 | non-italic | small | F3L912 | 36 | FALSE | 1100 | 0.47239 | 0.12067 | 100.5931 | 2.6635 | 1020.2143 | 3.9841 | 4.4268 | 0.12297 | 12.2966 | FALSE | FALSE | TRUE | calculated |  | 0.9 | 100 mm column friction outside chart range: quadratic extension ¦ 100 mm layflat outside tabulated flow range: Q^1.85 extension
BP16M | 100 | 100 | 100 | 100 | 0 | 100 | 4 | italic | large | F3L912 | 36 | FALSE | 1500 | 1.0368 | 0.24969 | 101.2865 | 3.9731 | 1425.9341 | 5.6199 | 6.2443 | 0.17345 | 17.3453 | FALSE | FALSE | TRUE | calculated |  | 0.9 | 100 mm column friction outside chart range: quadratic extension ¦ 100 mm layflat outside tabulated flow range: Q^1.85 extension
BP16M | 100 | 120 | 100 | 100 | 0 | 120 | 2.7 | non-italic | small | F3L912 | 36 | FALSE | 1100 | 0.56687 | 0.12067 | 120.6875 | 3.1956 | 1048.1061 | 4.6758 | 5.1953 | 0.14431 | 14.4314 | FALSE | FALSE | TRUE | calculated |  | 0.9 | 100 mm column friction outside chart range: quadratic extension ¦ 100 mm layflat outside tabulated flow range: Q^1.85 extension
BP16M | 100 | 120 | 100 | 100 | 0 | 120 | 3.8 | italic | large | F3L912 | 36 | FALSE | 1500 | 1.1229 | 0.22708 | 121.3499 | 4.5221 | 1391.3287 | 6.2306 | 6.9229 | 0.1923 | 19.2303 | FALSE | FALSE | TRUE | calculated |  | 0.9 | 100 mm column friction outside chart range: quadratic extension ¦ 100 mm layflat outside tabulated flow range: Q^1.85 extension
GW1302 | 50 | 80 | 80 | 100 | 0 | 80 | 3.6 | non-italic | small | F3L912 | 36 | FALSE | 1100 | 32.997 | 1.2345 | 114.2315 | 4.0328 | 978.5284 | 5.4707 | 6.0786 | 0.16885 | 16.885 | FALSE | FALSE | TRUE | calculated |  | 0.9 | 80 mm layflat outside tabulated flow range: Q^1.85 extension
GW1302 | 50 | 100 | 80 | 100 | 0 | 100 | 3.4 | non-italic | small | F3L912 | 36 | FALSE | 1100 | 36.5105 | 1.1106 | 137.6212 | 4.5886 | 985.3065 | 6.4152 | 7.128 | 0.198 | 19.8001 | FALSE | FALSE | TRUE | calculated |  | 0.9 | 80 mm layflat outside tabulated flow range: Q^1.85 extension
GW1302 | 50 | 120 | 80 | 100 | 0 | 120 | 2.5 | non-italic | small | F3L912 | 36 | FALSE | 1100 | 26.9052 | 0.62882 | 147.534 | 3.617 | 820.1903 | 5.6256 | 6.2507 | 0.17363 | 17.3631 | FALSE | FALSE | TRUE | calculated |  | 0.9 | 80 mm layflat outside tabulated flow range: Q^1.85 extension
GW1302 | 65 | 80 | 100 | 100 | 0 | 80 | 4.2 | non-italic | small | F3L912 | 36 | FALSE | 1100 | 7.5172 | 0.27327 | 87.7904 | 3.6159 | 1076.1728 | 4.9705 | 5.5228 | 0.15341 | 15.3411 | FALSE | FALSE | TRUE | calculated |  | 0.9 | 100 mm layflat outside tabulated flow range: Q^1.85 extension
GW1302 | 65 | 100 | 100 | 100 | 0 | 100 | 4.1 | non-italic | small | F3L912 | 36 | FALSE | 1100 | 9.1077 | 0.26136 | 109.369 | 4.3974 | 1085.5146 | 5.9448 | 6.6054 | 0.18348 | 18.3483 | FALSE | FALSE | TRUE | calculated |  | 0.9 | 100 mm layflat outside tabulated flow range: Q^1.85 extension
GW1302 | 65 | 120 | 100 | 100 | 0 | 120 | 3.8 | non-italic | small | F3L912 | 36 | FALSE | 1100 | 9.9046 | 0.22708 | 130.1317 | 4.8494 | 1057.2241 | 6.6306 | 7.3674 | 0.20465 | 20.4649 | FALSE | FALSE | TRUE | calculated |  | 0.9 | 100 mm layflat outside tabulated flow range: Q^1.85 extension
GW1302 | 80 | 80 | 100 | 100 | 0 | 80 | 4.1 | non-italic | small | F3L912 | 36 | FALSE | 1100 | 3.5424 | 0.26136 | 83.8038 | 3.3695 | 1049.5698 | 4.6616 | 5.1796 | 0.14388 | 14.3877 | FALSE | FALSE | TRUE | calculated |  | 0.9 | 100 mm layflat outside tabulated flow range: Q^1.85 extension
GW1302 | 80 | 80 | 100 | 100 | 0 | 80 | 6.1 | italic | large | F3L912 | 36 | FALSE | 1500 | 5.52 | 0.54506 | 86.065 | 5.1485 | 1493.7153 | 7.038 | 7.82 | 0.21722 | 21.7221 | FALSE | FALSE | TRUE | calculated |  | 0.9 | 100 mm layflat outside tabulated flow range: Q^1.85 extension
GW1302 | 80 | 100 | 100 | 100 | 0 | 100 | 4 | non-italic | small | F3L912 | 36 | FALSE | 1100 | 4.32 | 0.24969 | 104.5697 | 4.1019 | 1054.5225 | 5.5499 | 6.1665 | 0.17129 | 17.1292 | FALSE | FALSE | TRUE | calculated |  | 0.9 | 100 mm layflat outside tabulated flow range: Q^1.85 extension
GW1302 | 80 | 100 | 100 | 100 | 0 | 100 | 5.8 | italic | large | F3L912 | 36 | FALSE | 1500 | 6.3989 | 0.49651 | 106.8954 | 6.0801 | 1457.3708 | 8.0959 | 8.9955 | 0.24987 | 24.9875 | FALSE | FALSE | TRUE | calculated |  | 0.9 | 100 mm layflat outside tabulated flow range: Q^1.85 extension
GW1302 | 80 | 120 | 100 | 100 | 0 | 120 | 3.7 | non-italic | small | F3L912 | 36 | FALSE | 1100 | 4.7952 | 0.21615 | 125.0114 | 4.536 | 1020.8988 | 6.1645 | 6.8494 | 0.19026 | 19.0262 | FALSE | FALSE | TRUE | calculated |  | 0.9 | 100 mm layflat outside tabulated flow range: Q^1.85 extension
GW1302 | 80 | 120 | 100 | 100 | 0 | 120 | 5.7 | italic | large | F3L912 | 36 | FALSE | 1500 | 7.4816 | 0.48079 | 127.9624 | 7.1528 | 1467.3985 | 9.4183 | 10.4648 | 0.29069 | 29.069 | FALSE | FALSE | TRUE | calculated |  | 0.9 | 100 mm layflat outside tabulated flow range: Q^1.85 extension
GW1302 | 100 | 80 | 100 | 100 | 0 | 80 | 4.1 | non-italic | small | F3L912 | 36 | FALSE | 1100 | 0.87143 | 0.26136 | 81.1328 | 3.2621 | 1047.1917 | 4.539 | 5.0434 | 0.14009 | 14.0094 | FALSE | FALSE | TRUE | calculated |  | 0.9 | 100 mm column friction outside chart range: quadratic extension ¦ 100 mm layflat outside tabulated flow range: Q^1.85 extension
GW1302 | 100 | 80 | 100 | 100 | 0 | 80 | 6.1 | italic | large | F3L912 | 36 | FALSE | 1500 | 1.8105 | 0.54506 | 82.3555 | 4.9266 | 1490.0353 | 6.7934 | 7.5482 | 0.20967 | 20.9671 | FALSE | FALSE | TRUE | calculated |  | 0.9 | 100 mm layflat outside tabulated flow range: Q^1.85 extension
GW1302 | 100 | 100 | 100 | 100 | 0 | 100 | 4 | non-italic | small | F3L912 | 36 | FALSE | 1100 | 1.0368 | 0.24969 | 101.2865 | 3.9731 | 1049.4094 | 5.383 | 5.9811 | 0.16614 | 16.6141 | FALSE | FALSE | TRUE | calculated |  | 0.9 | 100 mm column friction outside chart range: quadratic extension ¦ 100 mm layflat outside tabulated flow range: Q^1.85 extension
GW1302 | 100 | 100 | 100 | 100 | 0 | 100 | 5.8 | italic | large | F3L912 | 36 | FALSE | 1500 | 2.1171 | 0.49651 | 102.6137 | 5.8365 | 1451.3394 | 7.8066 | 8.6741 | 0.24095 | 24.0946 | FALSE | FALSE | TRUE | calculated |  | 0.9 | 100 mm layflat outside tabulated flow range: Q^1.85 extension
GW1302 | 100 | 120 | 100 | 100 | 0 | 120 | 3.7 | non-italic | small | F3L912 | 36 | FALSE | 1100 | 1.0645 | 0.21615 | 121.2807 | 4.4006 | 1011.2397 | 5.949 | 6.61 | 0.18361 | 18.3612 | FALSE | FALSE | TRUE | calculated |  | 0.9 | 100 mm column friction outside chart range: quadratic extension ¦ 100 mm layflat outside tabulated flow range: Q^1.85 extension
GW1302 | 100 | 120 | 100 | 100 | 0 | 120 | 5.8 | italic | large | F3L912 | 36 | FALSE | 1500 | 2.5406 | 0.49651 | 123.0371 | 6.9982 | 1480.3824 | 9.2104 | 10.2338 | 0.28427 | 28.4272 | FALSE | FALSE | TRUE | calculated |  | 0.9 | 100 mm layflat outside tabulated flow range: Q^1.85 extension
WA22-2 | 50 | 80 | 80 | 100 | 0 | 80 | 3.7 | non-italic | small | F3L912 | 36 | FALSE | 1100 | 34.9836 | 1.2987 | 116.2823 | 4.2193 | 1028.0574 | 7.7746 | 8.6385 | 0.23996 | 23.9957 | FALSE | FALSE | TRUE | calculated |  | 0.9 | 80 mm layflat outside tabulated flow range: Q^1.85 extension
WA22-2 | 50 | 100 | 80 | 100 | 0 | 100 | 3.6 | non-italic | small | F3L912 | 36 | FALSE | 1100 | 41.2463 | 1.2345 | 142.4808 | 5.0301 | 1050.6325 | 9.5243 | 10.5825 | 0.29396 | 29.3959 | FALSE | FALSE | TRUE | calculated |  | 0.9 | 80 mm layflat outside tabulated flow range: Q^1.85 extension
WA22-2 | 50 | 120 | 80 | 100 | 0 | 120 | 2.5 | non-italic | small | F3L912 | 36 | FALSE | 1100 | 26.9052 | 0.62882 | 147.534 | 3.617 | 766.6274 | 6.7164 | 7.4627 | 0.2073 | 20.7298 | FALSE | FALSE | FALSE | calculated; review limits |  | 0.9 | 80 mm layflat outside tabulated flow range: Q^1.85 extension ¦ Flow at 766.627 RPM is a low-RPM estimate below published 900 RPM: interpolated toward 0 RPM / 0 flow at the same head; verify performance and starting torque ¦ Power at 766.627 RPM is a low-RPM estimate below published 900 RPM: interpolated toward 0 RPM / 0 absorbed kW at the same head; verify performance and starting torque
WA22-2 | 65 | 80 | 100 | 100 | 0 | 80 | 4.1 | non-italic | small | F3L912 | 36 | FALSE | 1100 | 7.2861 | 0.26136 | 87.5475 | 3.52 | 1072.9733 | 6.542 | 7.2689 | 0.20191 | 20.1914 | FALSE | FALSE | TRUE | calculated |  | 0.9 | 100 mm layflat outside tabulated flow range: Q^1.85 extension
WA22-2 | 65 | 100 | 100 | 100 | 0 | 100 | 3.8 | non-italic | small | F3L912 | 36 | FALSE | 1100 | 8.2538 | 0.22708 | 108.4809 | 4.0426 | 1038.1883 | 7.4381 | 8.2646 | 0.22957 | 22.9572 | FALSE | FALSE | TRUE | calculated |  | 0.9 | 100 mm layflat outside tabulated flow range: Q^1.85 extension
WA22-2 | 65 | 120 | 100 | 100 | 0 | 120 | 3.7 | non-italic | small | F3L912 | 36 | FALSE | 1100 | 9.5683 | 0.21615 | 129.7844 | 4.7092 | 1052.0612 | 8.808 | 9.7866 | 0.27185 | 27.1851 | FALSE | FALSE | TRUE | calculated |  | 0.9 | 100 mm layflat outside tabulated flow range: Q^1.85 extension
WA22-2 | 80 | 80 | 100 | 100 | 0 | 80 | 4.1 | non-italic | small | F3L912 | 36 | FALSE | 1100 | 3.5424 | 0.26136 | 83.8038 | 3.3695 | 1066.3178 | 6.2656 | 6.9618 | 0.19338 | 19.3383 | FALSE | FALSE | TRUE | calculated |  | 0.9 | 100 mm layflat outside tabulated flow range: Q^1.85 extension
WA22-2 | 80 | 80 | 100 | 100 | 0 | 80 | 5.8 | italic | large | F3L912 | 36 | FALSE | 1500 | 5.1191 | 0.49651 | 85.6156 | 4.8697 | 1485.6722 | 9.9938 | 11.1042 | 0.30845 | 30.845 | FALSE | FALSE | TRUE | calculated |  | 0.9 | 100 mm layflat outside tabulated flow range: Q^1.85 extension
WA22-2 | 80 | 100 | 100 | 100 | 0 | 100 | 3.8 | non-italic | small | F3L912 | 36 | FALSE | 1100 | 4.104 | 0.22708 | 104.3311 | 3.8879 | 1030.8108 | 7.1312 | 7.9236 | 0.2201 | 22.01 | FALSE | FALSE | TRUE | calculated |  | 0.9 | 100 mm layflat outside tabulated flow range: Q^1.85 extension
WA22-2 | 80 | 100 | 100 | 100 | 0 | 100 | 5.6 | italic | large | F3L912 | 36 | FALSE | 1500 | 6.0719 | 0.4653 | 106.5372 | 5.8507 | 1467.0847 | 11.691 | 12.9899 | 0.36083 | 36.0832 | FALSE | FALSE | TRUE | calculated |  | 0.9 | 100 mm layflat outside tabulated flow range: Q^1.85 extension
WA22-2 | 80 | 120 | 100 | 100 | 0 | 120 | 3.7 | non-italic | small | F3L912 | 36 | FALSE | 1100 | 4.7952 | 0.21615 | 125.0114 | 4.536 | 1043.5757 | 8.4372 | 9.3747 | 0.26041 | 26.0409 | FALSE | FALSE | TRUE | calculated |  | 0.9 | 100 mm layflat outside tabulated flow range: Q^1.85 extension
WA22-2 | 80 | 120 | 100 | 100 | 0 | 120 | 5.5 | italic | large | F3L912 | 36 | FALSE | 1500 | 7.128 | 0.45004 | 127.578 | 6.8811 | 1472.7453 | 13.629 | 15.1433 | 0.42065 | 42.0648 | FALSE | FALSE | TRUE | calculated |  | 0.9 | 100 mm layflat outside tabulated flow range: Q^1.85 extension
WA22-2 | 100 | 80 | 100 | 100 | 0 | 80 | 4.1 | non-italic | small | F3L912 | 36 | FALSE | 1100 | 0.87143 | 0.26136 | 81.1328 | 3.2621 | 1061.5694 | 6.0706 | 6.7451 | 0.18737 | 18.7365 | FALSE | FALSE | TRUE | calculated |  | 0.9 | 100 mm column friction outside chart range: quadratic extension ¦ 100 mm layflat outside tabulated flow range: Q^1.85 extension
WA22-2 | 100 | 80 | 100 | 100 | 0 | 80 | 5.8 | italic | large | F3L912 | 36 | FALSE | 1500 | 1.6937 | 0.49651 | 82.1902 | 4.6749 | 1480.7335 | 9.6424 | 10.7138 | 0.29761 | 29.7605 | FALSE | FALSE | TRUE | calculated |  | 0.9 | 100 mm layflat outside tabulated flow range: Q^1.85 extension
WA22-2 | 100 | 100 | 100 | 100 | 0 | 100 | 3.8 | non-italic | small | F3L912 | 36 | FALSE | 1100 | 0.93571 | 0.22708 | 101.1628 | 3.7699 | 1025.1783 | 6.8999 | 7.6666 | 0.21296 | 21.2961 | FALSE | FALSE | TRUE | calculated |  | 0.9 | 100 mm column friction outside chart range: quadratic extension ¦ 100 mm layflat outside tabulated flow range: Q^1.85 extension
WA22-2 | 100 | 100 | 100 | 100 | 0 | 100 | 5.6 | italic | large | F3L912 | 36 | FALSE | 1500 | 2.0212 | 0.4653 | 102.4865 | 5.6283 | 1461.3766 | 11.2736 | 12.5262 | 0.34795 | 34.795 | FALSE | FALSE | TRUE | calculated |  | 0.9 | 100 mm layflat outside tabulated flow range: Q^1.85 extension
WA22-2 | 100 | 120 | 100 | 100 | 0 | 120 | 3.7 | non-italic | small | F3L912 | 36 | FALSE | 1100 | 1.0645 | 0.21615 | 121.2807 | 4.4006 | 1036.9434 | 8.1516 | 9.0574 | 0.25159 | 25.1593 | FALSE | FALSE | TRUE | calculated |  | 0.9 | 100 mm column friction outside chart range: quadratic extension ¦ 100 mm layflat outside tabulated flow range: Q^1.85 extension
WA22-2 | 100 | 120 | 100 | 100 | 0 | 120 | 5.5 | italic | large | F3L912 | 36 | FALSE | 1500 | 2.3522 | 0.45004 | 122.8023 | 6.6235 | 1466.4862 | 13.1303 | 14.5893 | 0.40526 | 40.5258 | FALSE | FALSE | TRUE | calculated |  | 0.9 | 100 mm column friction outside chart range: quadratic extension ¦ 100 mm layflat outside tabulated flow range: Q^1.85 extension
DW15 | 50 | 80 | 80 | 100 | 0 | 80 | 3.7 | non-italic | small | F3L912 | 36 | FALSE | 1100 | 34.9836 | 1.2987 | 116.2823 | 4.2193 | [5 empty] | FALSE | FALSE | FALSE | unavailable | No built-in performance curve for this pump; no substitute assumed. | 0.9 | 80 mm layflat outside tabulated flow range: Q^1.85 extension
DW15 | 50 | 100 | 80 | 100 | 0 | 100 | 3.6 | non-italic | small | F3L912 | 36 | FALSE | 1100 | 41.2463 | 1.2345 | 142.4808 | 5.0301 | [5 empty] | FALSE | FALSE | FALSE | unavailable | No built-in performance curve for this pump; no substitute assumed. | 0.9 | 80 mm layflat outside tabulated flow range: Q^1.85 extension
DW15 | 50 | 120 | 80 | 100 | 0 | 120 | 2.5 | non-italic | small | F3L912 | 36 | FALSE | 1100 | 26.9052 | 0.62882 | 147.534 | 3.617 | [5 empty] | FALSE | FALSE | FALSE | unavailable | No built-in performance curve for this pump; no substitute assumed. | 0.9 | 80 mm layflat outside tabulated flow range: Q^1.85 extension
DW15 | 65 | 80 | 100 | 100 | 0 | 80 | 4.1 | non-italic | small | F3L912 | 36 | FALSE | 1100 | 7.2861 | 0.26136 | 87.5475 | 3.52 | [5 empty] | FALSE | FALSE | FALSE | unavailable | No built-in performance curve for this pump; no substitute assumed. | 0.9 | 100 mm layflat outside tabulated flow range: Q^1.85 extension
DW15 | 65 | 100 | 100 | 100 | 0 | 100 | 3.8 | non-italic | small | F3L912 | 36 | FALSE | 1100 | 8.2538 | 0.22708 | 108.4809 | 4.0426 | [5 empty] | FALSE | FALSE | FALSE | unavailable | No built-in performance curve for this pump; no substitute assumed. | 0.9 | 100 mm layflat outside tabulated flow range: Q^1.85 extension
DW15 | 65 | 120 | 100 | 100 | 0 | 120 | 3.7 | non-italic | small | F3L912 | 36 | FALSE | 1100 | 9.5683 | 0.21615 | 129.7844 | 4.7092 | [5 empty] | FALSE | FALSE | FALSE | unavailable | No built-in performance curve for this pump; no substitute assumed. | 0.9 | 100 mm layflat outside tabulated flow range: Q^1.85 extension
DW15 | 80 | 80 | 100 | 100 | 0 | 80 | 4.1 | non-italic | small | F3L912 | 36 | FALSE | 1100 | 3.5424 | 0.26136 | 83.8038 | 3.3695 | [5 empty] | FALSE | FALSE | FALSE | unavailable | No built-in performance curve for this pump; no substitute assumed. | 0.9 | 100 mm layflat outside tabulated flow range: Q^1.85 extension
DW15 | 80 | 100 | 100 | 100 | 0 | 100 | 3.8 | non-italic | small | F3L912 | 36 | FALSE | 1100 | 4.104 | 0.22708 | 104.3311 | 3.8879 | [5 empty] | FALSE | FALSE | FALSE | unavailable | No built-in performance curve for this pump; no substitute assumed. | 0.9 | 100 mm layflat outside tabulated flow range: Q^1.85 extension
DW15 | 80 | 120 | 100 | 100 | 0 | 120 | 3.7 | non-italic | small | F3L912 | 36 | FALSE | 1100 | 4.7952 | 0.21615 | 125.0114 | 4.536 | [5 empty] | FALSE | FALSE | FALSE | unavailable | No built-in performance curve for this pump; no substitute assumed. | 0.9 | 100 mm layflat outside tabulated flow range: Q^1.85 extension
DW15 | 100 | 80 | 100 | 100 | 0 | 80 | 4.1 | non-italic | small | F3L912 | 36 | FALSE | 1100 | 0.87143 | 0.26136 | 81.1328 | 3.2621 | [5 empty] | FALSE | FALSE | FALSE | unavailable | No built-in performance curve for this pump; no substitute assumed. | 0.9 | 100 mm column friction outside chart range: quadratic extension ¦ 100 mm layflat outside tabulated flow range: Q^1.85 extension
DW15 | 100 | 100 | 100 | 100 | 0 | 100 | 3.8 | non-italic | large | F3L912 | 36 | FALSE | 1200 | 0.93571 | 0.22708 | 101.1628 | 3.7699 | [5 empty] | FALSE | FALSE | FALSE | unavailable | No built-in performance curve for this pump; no substitute assumed. | 0.9 | 100 mm column friction outside chart range: quadratic extension ¦ 100 mm layflat outside tabulated flow range: Q^1.85 extension
DW15 | 100 | 120 | 100 | 100 | 0 | 120 | 3.7 | non-italic | large | F3L912 | 36 | FALSE | 1200 | 1.0645 | 0.21615 | 121.2807 | 4.4006 | [5 empty] | FALSE | FALSE | FALSE | unavailable | No built-in performance curve for this pump; no substitute assumed. | 0.9 | 100 mm column friction outside chart range: quadratic extension ¦ 100 mm layflat outside tabulated flow range: Q^1.85 extension
DW2402 | 65 | 80 | 100 | 100 | 0 | 80 | 6.1 | non-italic | small | F3L912 | 36 | FALSE | 1100 | 12.6717 | 0.54506 | 93.2167 | 5.5763 | 1092.1095 | 7.6903 | 8.5448 | 0.23736 | 23.7355 | FALSE | FALSE | TRUE | calculated |  | 0.9 | 100 mm layflat outside tabulated flow range: Q^1.85 extension
DW2402 | 65 | 100 | 100 | 100 | 0 | 100 | 5.5 | non-italic | small | F3L912 | 36 | FALSE | 1100 | 13.3254 | 0.45004 | 113.7754 | 6.1367 | 1057.0146 | 8.7759 | 9.751 | 0.27086 | 27.0862 | FALSE | FALSE | TRUE | calculated |  | 0.9 | 100 mm layflat outside tabulated flow range: Q^1.85 extension
DW2402 | 65 | 120 | 100 | 100 | 0 | 120 | 5 | non-italic | small | F3L912 | 36 | FALSE | 1100 | 14.1331 | 0.37729 | 134.5104 | 6.5955 | [5 empty] | FALSE | FALSE | FALSE | unavailable | Head outside 0–120 m pump limit | 0.9 | 100 mm layflat outside tabulated flow range: Q^1.85 extension
DW2402 | 80 | 80 | 100 | 100 | 0 | 80 | 6.6 | non-italic | small | F3L912 | 36 | FALSE | 1100 | 6.2099 | 0.63058 | 86.8405 | 5.6207 | 1153.1727 | 7.667 | 8.5189 | 0.23664 | 23.6635 | TRUE | FALSE | FALSE | calculated; review limits |  | 0.9 | 100 mm layflat outside tabulated flow range: Q^1.85 extension ¦ Required RPM exceeds photo drive/pump speed limit; excluded from engine summary.
DW2402 | 80 | 100 | 100 | 100 | 0 | 100 | 6.1 | non-italic | small | F3L912 | 36 | FALSE | 1100 | 6.9 | 0.54506 | 107.445 | 6.4274 | 1129.6847 | 8.9178 | 9.9086 | 0.27524 | 27.524 | TRUE | FALSE | FALSE | calculated; review limits |  | 0.9 | 100 mm layflat outside tabulated flow range: Q^1.85 extension ¦ Required RPM exceeds photo drive/pump speed limit; excluded from engine summary.
DW2402 | 80 | 120 | 100 | 100 | 0 | 120 | 5.5 | non-italic | small | F3L912 | 36 | FALSE | 1100 | 7.128 | 0.45004 | 127.578 | 6.8811 | [5 empty] | FALSE | FALSE | FALSE | unavailable | Head outside 0–120 m pump limit | 0.9 | 100 mm layflat outside tabulated flow range: Q^1.85 extension
DW2402 | 100 | 80 | 100 | 100 | 0 | 80 | 6.6 | non-italic | small | F3L912 | 36 | FALSE | 1100 | 2.0092 | 0.63058 | 82.6398 | 5.3488 | 1144.0479 | 7.3175 | 8.1306 | 0.22585 | 22.585 | TRUE | FALSE | FALSE | calculated; review limits |  | 0.9 | 100 mm layflat outside tabulated flow range: Q^1.85 extension ¦ Required RPM exceeds photo drive/pump speed limit; excluded from engine summary.
DW2402 | 100 | 100 | 100 | 100 | 0 | 100 | 6.1 | non-italic | large | F3L912 | 36 | FALSE | 1200 | 2.2631 | 0.54506 | 102.8082 | 6.15 | 1117.6029 | 8.5131 | 9.459 | 0.26275 | 26.275 | FALSE | FALSE | TRUE | calculated |  | 0.9 | 100 mm layflat outside tabulated flow range: Q^1.85 extension
DW2402 | 100 | 120 | 100 | 100 | 0 | 120 | 5.5 | non-italic | large | F3L912 | 36 | FALSE | 1200 | 2.3522 | 0.45004 | 122.8023 | 6.6235 | [5 empty] | FALSE | FALSE | FALSE | unavailable | Head outside 0–120 m pump limit | 0.9 | 100 mm column friction outside chart range: quadratic extension ¦ 100 mm layflat outside tabulated flow range: Q^1.85 extension
DW2404 | 65 | 80 | 100 | 100 | 0 | 80 | 7.2 | non-italic | small | F3L912 | 36 | FALSE | 1100 | 16.8238 | 0.74071 | 97.5645 | 6.8888 | 1133.1398 | 9.1801 | 10.2001 | 0.28334 | 28.3337 | TRUE | FALSE | FALSE | calculated; review limits |  | 0.9 | 100 mm layflat outside tabulated flow range: Q^1.85 extension ¦ Required RPM exceeds photo drive/pump speed limit; excluded from engine summary.
DW2404 | 65 | 100 | 100 | 100 | 0 | 100 | 6.9 | non-italic | small | F3L912 | 36 | FALSE | 1100 | 19.554 | 0.68463 | 120.2386 | 8.1361 | 1095.2609 | 10.0791 | 11.199 | 0.31108 | 31.1083 | FALSE | FALSE | TRUE | calculated |  | 0.9 | 100 mm layflat outside tabulated flow range: Q^1.85 extension
DW2404 | 65 | 120 | 100 | 100 | 0 | 120 | 6.3 | non-italic | small | F3L912 | 36 | FALSE | 1100 | 20.0852 | 0.57858 | 140.6638 | 8.6905 | 1011.4439 | 10.1853 | 11.317 | 0.31436 | 31.4361 | FALSE | FALSE | TRUE | calculated |  | 0.9 | 100 mm layflat outside tabulated flow range: Q^1.85 extension
DW2404 | 80 | 80 | 100 | 100 | 0 | 80 | 7.2 | non-italic | small | F3L912 | 36 | FALSE | 1100 | 7.0726 | 0.74071 | 87.8133 | 6.2003 | 1128.8059 | 8.5634 | 9.5148 | 0.2643 | 26.4301 | TRUE | FALSE | FALSE | calculated; review limits |  | 0.9 | 100 mm layflat outside tabulated flow range: Q^1.85 extension ¦ Required RPM exceeds photo drive/pump speed limit; excluded from engine summary.
DW2404 | 80 | 100 | 100 | 100 | 0 | 100 | 6.9 | non-italic | large | F3L912 | 36 | FALSE | 1200 | 8.2957 | 0.68463 | 108.9804 | 7.3743 | 1090.2135 | 9.3831 | 10.4256 | 0.2896 | 28.9601 | FALSE | FALSE | TRUE | calculated |  | 0.9 | 100 mm layflat outside tabulated flow range: Q^1.85 extension
DW2404 | 80 | 120 | 100 | 100 | 0 | 120 | 6.3 | non-italic | large | F3L912 | 36 | FALSE | 1200 | 8.6891 | 0.57858 | 129.2677 | 7.9864 | 1004.6189 | 9.5058 | 10.562 | 0.29339 | 29.3388 | FALSE | FALSE | TRUE | calculated |  | 0.9 | 100 mm layflat outside tabulated flow range: Q^1.85 extension
DW2404 | 100 | 80 | 100 | 100 | 0 | 80 | 7.2 | non-italic | small | F3L912 | 36 | FALSE | 1100 | 2.2541 | 0.74071 | 82.9948 | 5.8601 | 1126.6644 | 8.2602 | 9.178 | 0.25494 | 25.4944 | TRUE | FALSE | FALSE | calculated; review limits |  | 0.9 | 100 mm layflat outside tabulated flow range: Q^1.85 extension ¦ Required RPM exceeds photo drive/pump speed limit; excluded from engine summary.
DW2404 | 100 | 100 | 100 | 100 | 0 | 100 | 6.9 | non-italic | large | F3L912 | 36 | FALSE | 1200 | 2.6635 | 0.68463 | 103.3481 | 6.9931 | 1087.7103 | 9.0373 | 10.0415 | 0.27893 | 27.8929 | FALSE | FALSE | TRUE | calculated |  | 0.9 | 100 mm layflat outside tabulated flow range: Q^1.85 extension
DW2404 | 100 | 120 | 100 | 100 | 0 | 120 | 6.3 | non-italic | large | F3L912 | 36 | FALSE | 1200 | 2.834 | 0.57858 | 123.4126 | 7.6247 | 1001.1348 | 9.1601 | 10.1779 | 0.28272 | 28.2721 | FALSE | FALSE | TRUE | calculated |  | 0.9 | 100 mm layflat outside tabulated flow range: Q^1.85 extension
WA30-2 | 65 | 80 | 100 | 100 | 0 | 80 | 5.5 | non-italic | small | F3L912 | 36 | FALSE | 1100 | 10.6603 | 0.45004 | 91.1103 | 4.9142 | 1066.6037 | 7.7068 | 8.5631 | 0.23786 | 23.7863 | FALSE | FALSE | TRUE | calculated |  | 0.9 | 100 mm layflat outside tabulated flow range: Q^1.85 extension
WA30-2 | 65 | 100 | 100 | 100 | 0 | 100 | 5.2 | non-italic | small | F3L912 | 36 | FALSE | 1100 | 12.3915 | 0.40569 | 112.7972 | 5.752 | 1043.0312 | 8.8843 | 9.8714 | 0.27421 | 27.4206 | FALSE | FALSE | TRUE | calculated |  | 0.9 | 100 mm layflat outside tabulated flow range: Q^1.85 extension
WA30-2 | 65 | 120 | 100 | 100 | 0 | 120 | 5.2 | non-italic | small | F3L912 | 36 | FALSE | 1100 | 14.8698 | 0.40569 | 135.2755 | 6.8983 | 1070.5528 | 10.5519 | 11.7244 | 0.32568 | 32.5677 | FALSE | FALSE | TRUE | calculated |  | 0.9 | 100 mm layflat outside tabulated flow range: Q^1.85 extension
WA30-2 | 80 | 80 | 100 | 100 | 0 | 80 | 5.5 | non-italic | small | F3L912 | 36 | FALSE | 1100 | 4.752 | 0.45004 | 85.202 | 4.5955 | 1058.9095 | 7.2771 | 8.0857 | 0.2246 | 22.4601 | FALSE | FALSE | TRUE | calculated |  | 0.9 | 100 mm layflat outside tabulated flow range: Q^1.85 extension
WA30-2 | 80 | 80 | 100 | 100 | 0 | 80 | 7.7 | italic | large | F3L912 | 36 | FALSE | 1500 | 7.8193 | 0.83867 | 88.6579 | 6.6947 | 1458.576 | 10.4167 | 11.5741 | 0.3215 | 32.1502 | FALSE | FALSE | TRUE | calculated |  | 0.9 | 100 mm layflat outside tabulated flow range: Q^1.85 extension
WA30-2 | 80 | 100 | 100 | 100 | 0 | 100 | 5.5 | non-italic | small | F3L912 | 36 | FALSE | 1100 | 5.94 | 0.45004 | 106.39 | 5.7383 | 1089.2926 | 8.8633 | 9.8481 | 0.27356 | 27.3558 | FALSE | FALSE | TRUE | calculated |  | 0.9 | 100 mm layflat outside tabulated flow range: Q^1.85 extension
WA30-2 | 80 | 100 | 100 | 100 | 0 | 100 | 7.6 | italic | large | F3L912 | 36 | FALSE | 1500 | 9.5849 | 0.81863 | 110.4035 | 8.2284 | 1465.953 | 12.3046 | 13.6718 | 0.37977 | 37.9772 | FALSE | FALSE | TRUE | calculated |  | 0.9 | 100 mm layflat outside tabulated flow range: Q^1.85 extension
WA30-2 | 80 | 120 | 100 | 100 | 0 | 120 | 5.2 | non-italic | small | F3L912 | 36 | FALSE | 1100 | 6.7392 | 0.40569 | 127.1449 | 6.4837 | 1061.6854 | 9.9512 | 11.0569 | 0.30714 | 30.7136 | FALSE | FALSE | TRUE | calculated |  | 0.9 | 100 mm layflat outside tabulated flow range: Q^1.85 extension
WA30-2 | 80 | 120 | 100 | 100 | 0 | 120 | 7.4 | italic | large | F3L912 | 36 | FALSE | 1500 | 11.0524 | 0.77922 | 131.8316 | 9.5669 | 1457.1263 | 14.0263 | 15.5848 | 0.43291 | 43.291 | FALSE | FALSE | TRUE | calculated |  | 0.9 | 100 mm layflat outside tabulated flow range: Q^1.85 extension
WA30-2 | 100 | 80 | 100 | 100 | 0 | 80 | 5.5 | non-italic | small | F3L912 | 36 | FALSE | 1100 | 1.5682 | 0.45004 | 82.0182 | 4.4238 | 1054.7857 | 7.0477 | 7.8308 | 0.21752 | 21.7522 | FALSE | FALSE | TRUE | calculated |  | 0.9 | 100 mm column friction outside chart range: quadratic extension ¦ 100 mm layflat outside tabulated flow range: Q^1.85 extension
WA30-2 | 100 | 80 | 100 | 100 | 0 | 80 | 7.7 | italic | large | F3L912 | 36 | FALSE | 1500 | 2.4633 | 0.83867 | 83.302 | 6.2902 | 1452.8604 | 9.9262 | 11.0291 | 0.30636 | 30.6365 | FALSE | FALSE | TRUE | calculated |  | 0.9 | 100 mm layflat outside tabulated flow range: Q^1.85 extension
WA30-2 | 100 | 100 | 100 | 100 | 0 | 100 | 5.5 | non-italic | small | F3L912 | 36 | FALSE | 1100 | 1.9602 | 0.45004 | 102.4102 | 5.5237 | 1083.2693 | 8.5576 | 9.5084 | 0.26412 | 26.4123 | FALSE | FALSE | TRUE | calculated |  | 0.9 | 100 mm column friction outside chart range: quadratic extension ¦ 100 mm layflat outside tabulated flow range: Q^1.85 extension
WA30-2 | 100 | 100 | 100 | 100 | 0 | 100 | 7.6 | italic | large | F3L912 | 36 | FALSE | 1500 | 3.0264 | 0.81863 | 103.845 | 7.7396 | 1458.1052 | 11.6875 | 12.9861 | 0.36072 | 36.0724 | FALSE | FALSE | TRUE | calculated |  | 0.9 | 100 mm layflat outside tabulated flow range: Q^1.85 extension
WA30-2 | 100 | 120 | 100 | 100 | 0 | 120 | 5.2 | non-italic | small | F3L912 | 36 | FALSE | 1100 | 2.1026 | 0.40569 | 122.5083 | 6.2473 | 1056.5159 | 9.6111 | 10.6789 | 0.29664 | 29.6637 | FALSE | FALSE | TRUE | calculated |  | 0.9 | 100 mm column friction outside chart range: quadratic extension ¦ 100 mm layflat outside tabulated flow range: Q^1.85 extension
WA30-2 | 100 | 120 | 100 | 100 | 0 | 120 | 7.4 | italic | large | F3L912 | 36 | FALSE | 1500 | 3.5059 | 0.77922 | 124.2851 | 9.0193 | 1446.5685 | 13.2962 | 14.7735 | 0.41038 | 41.0376 | FALSE | FALSE | TRUE | calculated |  | 0.9 | 100 mm layflat outside tabulated flow range: Q^1.85 extension
DW4002 | 65 | 80 | 100 | 100 | 0 | 80 | 10 | non-italic | small | F3L912 | 36 | FALSE | 1100 | 29.6229 | 1.3601 | 110.983 | 10.8837 | 985.9242 | 13.8247 | 15.3608 | 0.42669 | 42.6688 | FALSE | FALSE | TRUE | calculated |  | 0.9 | 65 mm column friction outside chart range: quadratic extension ¦ 100 mm layflat outside tabulated flow range: Q^1.85 extension ¦ Column velocity 3.3 m/s exceeds 3 m/s review threshold
DW4002 | 65 | 100 | 100 | 100 | 0 | 100 | 9 | non-italic | small | F3L912 | 36 | FALSE | 1100 | 30.7349 | 1.1193 | 131.8542 | 11.6374 | [5 empty] | FALSE | FALSE | FALSE | unavailable | Head outside 0–120 m pump limit | 0.9 | 100 mm layflat outside tabulated flow range: Q^1.85 extension
DW4002 | 65 | 120 | 100 | 100 | 0 | 120 | 6.1 | non-italic | small | F3L912 | 36 | FALSE | 1100 | 19.0075 | 0.54506 | 139.5526 | 8.3481 | [5 empty] | FALSE | FALSE | FALSE | unavailable | Head outside 0–120 m pump limit | 0.9 | 100 mm layflat outside tabulated flow range: Q^1.85 extension
DW4002 | 80 | 80 | 100 | 100 | 0 | 80 | 11.5 | non-italic | large | F3L912 | 36 | FALSE | 1200 | 16.3916 | 1.6406 | 98.0322 | 11.0557 | 1084.6335 | 14.0068 | 15.5631 | 0.43231 | 43.2308 | FALSE | FALSE | TRUE | calculated |  | 0.9
DW4002 | 80 | 100 | 100 | 100 | 0 | 100 | 11.1 | non-italic | large | F3L912 | 36 | FALSE | 1200 | 18.9639 | 1.5671 | 120.5311 | 13.1203 | [5 empty] | FALSE | FALSE | FALSE | unavailable | Head outside 0–120 m pump limit | 0.9
DW4002 | 80 | 120 | 100 | 100 | 0 | 120 | 9.7 | non-italic | large | F3L912 | 36 | FALSE | 1200 | 17.6146 | 1.2856 | 138.9002 | 13.2128 | [5 empty] | FALSE | FALSE | FALSE | unavailable | Head outside 0–120 m pump limit | 0.9 | 100 mm layflat outside tabulated flow range: Q^1.85 extension
DW4002 | 100 | 80 | 100 | 100 | 0 | 80 | 12 | non-italic | small | F3L912 | 36 | FALSE | 1100 | 4.6049 | 1.7315 | 86.3364 | 10.1601 | 1107.2107 | 13.043 | 14.4922 | 0.40256 | 40.256 | TRUE | FALSE | FALSE | calculated; review limits |  | 0.9 | Required RPM exceeds photo drive/pump speed limit; excluded from engine summary.
DW4002 | 100 | 100 | 100 | 100 | 0 | 100 | 11.8 | non-italic | large | F3L912 | 36 | FALSE | 1200 | 5.5818 | 1.695 | 107.2768 | 12.4139 | 1125.4795 | 15.6556 | 17.3952 | 0.4832 | 48.3199 | FALSE | FALSE | TRUE | calculated |  | 0.9
DW4002 | 100 | 120 | 100 | 100 | 0 | 120 | 11.1 | non-italic | large | F3L912 | 36 | FALSE | 1200 | 5.9921 | 1.5671 | 127.5592 | 13.8853 | [5 empty] | FALSE | FALSE | FALSE | unavailable | Head outside 0–120 m pump limit | 0.9
WA50-2 | 65 | 80 | 100 | 100 | 0 | 80 | 8.3 | non-italic | small | F3L912 | 36 | FALSE | 1100 | 21.4525 | 0.96356 | 102.4161 | 8.3362 | 1003.9588 | 12.6284 | 14.0316 | 0.38977 | 38.9765 | FALSE | FALSE | TRUE | calculated |  | 0.9 | 100 mm layflat outside tabulated flow range: Q^1.85 extension
WA50-2 | 65 | 100 | 100 | 100 | 0 | 100 | 8 | non-italic | small | F3L912 | 36 | FALSE | 1100 | 25.18 | 0.90012 | 126.0801 | 9.8914 | 1034.2158 | 15.6622 | 17.4024 | 0.4834 | 48.3401 | FALSE | FALSE | TRUE | calculated |  | 0.9 | 100 mm layflat outside tabulated flow range: Q^1.85 extension
WA50-2 | 65 | 120 | 100 | 100 | 0 | 120 | 6.9 | non-italic | small | F3L912 | 36 | FALSE | 1100 | 23.4648 | 0.68463 | 144.1494 | 9.754 | 967.9278 | 16.573 | 18.4144 | 0.51151 | 51.1512 | FALSE | FALSE | TRUE | calculated |  | 0.9 | 100 mm layflat outside tabulated flow range: Q^1.85 extension
WA50-2 | 80 | 80 | 100 | 100 | 0 | 80 | 9 | non-italic | small | F3L912 | 36 | FALSE | 1100 | 10.1855 | 1.1193 | 91.3047 | 8.0585 | 1042.0149 | 11.844 | 13.16 | 0.36556 | 36.5555 | FALSE | FALSE | TRUE | calculated |  | 0.9 | 100 mm layflat outside tabulated flow range: Q^1.85 extension
WA50-2 | 80 | 80 | 100 | 100 | 0 | 80 | 11.11 | italic | large | F3L912 | 36 | FALSE | 1300 | 15.1971 | 1.569 | 96.7661 | 10.5428 | 1250.6802 | 14.9555 | 16.6172 | 0.46159 | 46.1588 | FALSE | FALSE | TRUE | calculated |  | 0.9
WA50-2 | 80 | 100 | 100 | 100 | 0 | 100 | 8.3 | non-italic | small | F3L912 | 36 | FALSE | 1100 | 10.9343 | 0.96356 | 111.8978 | 9.1079 | 1028.0682 | 13.9867 | 15.5408 | 0.43169 | 43.1688 | FALSE | FALSE | TRUE | calculated |  | 0.9 | 100 mm layflat outside tabulated flow range: Q^1.85 extension
WA50-2 | 80 | 100 | 100 | 100 | 0 | 100 | 11.1 | italic | large | F3L912 | 36 | FALSE | 1300 | 18.9639 | 1.5671 | 120.5311 | 13.1203 | [5 empty] | FALSE | FALSE | FALSE | unavailable | Yield exceeds 11.10 L/s at maximum 1300 RPM | 0.9
WA50-2 | 80 | 120 | 100 | 100 | 0 | 120 | 7.6 | non-italic | small | F3L912 | 36 | FALSE | 1100 | 11.5019 | 0.81863 | 132.3205 | 9.8619 | 1010.3517 | 15.9905 | 17.7672 | 0.49353 | 49.3533 | FALSE | FALSE | TRUE | calculated |  | 0.9 | 100 mm layflat outside tabulated flow range: Q^1.85 extension
WA50-2 | 80 | 120 | 100 | 100 | 0 | 120 | 10.41 | italic | large | F3L912 | 36 | FALSE | 1300 | 20.1445 | 1.4409 | 141.5854 | 14.4541 | 1290.8955 | 21.6705 | 24.0784 | 0.66884 | 66.8844 | FALSE | FALSE | TRUE | calculated |  | 0.9
WA50-2 | 100 | 80 | 100 | 100 | 0 | 80 | 9.7 | non-italic | small | F4L912 | 49 | FALSE | 1100 | 3.3426 | 1.2856 | 84.6282 | 8.0502 | 1093.9294 | 11.6351 | 12.9278 | 0.26383 | 26.3834 | FALSE | FALSE | TRUE | calculated |  | 0.9 | 100 mm layflat outside tabulated flow range: Q^1.85 extension
WA50-2 | 100 | 80 | 100 | 100 | 0 | 80 | 11.8 | italic | large | F4L912 | 49 | FALSE | 1300 | 4.4654 | 1.695 | 86.1605 | 9.9704 | 1291.2831 | 13.9674 | 15.5194 | 0.31672 | 31.6722 | FALSE | FALSE | TRUE | calculated |  | 0.9
WA50-2 | 100 | 100 | 100 | 100 | 0 | 100 | 9 | non-italic | small | F4L912 | 49 | FALSE | 1100 | 3.7844 | 1.1193 | 104.9036 | 9.2588 | 1076.2325 | 13.8169 | 15.3521 | 0.31331 | 31.3308 | FALSE | FALSE | TRUE | calculated |  | 0.9 | 100 mm layflat outside tabulated flow range: Q^1.85 extension
WA50-2 | 100 | 100 | 100 | 100 | 0 | 100 | 11.11 | italic | large | F4L912 | 49 | FALSE | 1300 | 4.9993 | 1.569 | 106.5683 | 11.6108 | 1271.7964 | 16.5526 | 18.3918 | 0.37534 | 37.5342 | FALSE | FALSE | TRUE | calculated |  | 0.9
WA50-2 | 100 | 120 | 100 | 100 | 0 | 120 | 8.3 | non-italic | small | F4L912 | 49 | FALSE | 1100 | 4.0803 | 0.96356 | 125.0438 | 10.178 | 1060.0175 | 15.9286 | 17.6985 | 0.36119 | 36.1194 | FALSE | FALSE | TRUE | calculated |  | 0.9 | 100 mm layflat outside tabulated flow range: Q^1.85 extension
WA50-2 | 100 | 120 | 100 | 100 | 0 | 120 | 10.41 | italic | large | F4L912 | 49 | FALSE | 1300 | 5.5047 | 1.4409 | 126.9456 | 12.9595 | 1254.6991 | 19.0875 | 21.2084 | 0.43282 | 43.2824 | FALSE | FALSE | TRUE | calculated |  | 0.9
BP50M | 65 | 80 | 100 | 100 | 0 | 80 | 9 | non-italic | small | F3L912 | 36 | FALSE | 1100 | 24.588 | 1.1193 | 105.7072 | 9.3297 | 1078.2164 | 13.9361 | 15.4846 | 0.43013 | 43.0127 | FALSE | FALSE | TRUE | calculated |  | 0.9 | 100 mm layflat outside tabulated flow range: Q^1.85 extension
BP50M | 65 | 100 | 100 | 100 | 0 | 100 | 8.3 | non-italic | small | F3L912 | 36 | FALSE | 1100 | 26.8156 | 0.96356 | 127.7792 | 10.4006 | 1066.5986 | 16.343 | 18.1588 | 0.50441 | 50.4412 | FALSE | FALSE | TRUE | calculated |  | 0.9 | 100 mm layflat outside tabulated flow range: Q^1.85 extension
BP50M | 65 | 120 | 100 | 100 | 0 | 120 | 6.9 | non-italic | small | F3L912 | 36 | FALSE | 1100 | 23.4648 | 0.68463 | 144.1494 | 9.754 | 967.9278 | 16.573 | 18.4144 | 0.51151 | 51.1512 | FALSE | FALSE | TRUE | calculated |  | 0.9 | 100 mm layflat outside tabulated flow range: Q^1.85 extension
BP50M | 80 | 80 | 100 | 100 | 0 | 80 | 9 | non-italic | small | F3L912 | 36 | FALSE | 1100 | 10.1855 | 1.1193 | 91.3047 | 8.0585 | 1042.0149 | 11.844 | 13.16 | 0.36556 | 36.5555 | FALSE | FALSE | TRUE | calculated |  | 0.9 | 100 mm layflat outside tabulated flow range: Q^1.85 extension
BP50M | 80 | 80 | 100 | 100 | 0 | 80 | 11.38 | italic | large | F3L912 | 36 | FALSE | 1300 | 16.0187 | 1.6189 | 97.6376 | 10.8963 | 1277.2603 | 15.3944 | 17.1048 | 0.47513 | 47.5135 | FALSE | FALSE | TRUE | calculated |  | 0.9
BP50M | 80 | 100 | 100 | 100 | 0 | 100 | 8.3 | non-italic | small | F3L912 | 36 | FALSE | 1100 | 10.9343 | 0.96356 | 111.8978 | 9.1079 | 1028.0682 | 13.9867 | 15.5408 | 0.43169 | 43.1688 | FALSE | FALSE | TRUE | calculated |  | 0.9 | 100 mm layflat outside tabulated flow range: Q^1.85 extension
BP50M | 80 | 100 | 100 | 100 | 0 | 100 | 10.41 | italic | large | F3L912 | 36 | FALSE | 1300 | 16.7871 | 1.4409 | 118.228 | 12.0696 | 1233.8883 | 17.612 | 19.5689 | 0.54358 | 54.3581 | FALSE | FALSE | TRUE | calculated |  | 0.9
BP50M | 80 | 120 | 100 | 100 | 0 | 120 | 7.6 | non-italic | small | F3L912 | 36 | FALSE | 1100 | 11.5019 | 0.81863 | 132.3205 | 9.8619 | 1010.3517 | 15.9905 | 17.7672 | 0.49353 | 49.3533 | FALSE | FALSE | TRUE | calculated |  | 0.9 | 100 mm layflat outside tabulated flow range: Q^1.85 extension
BP50M | 80 | 120 | 100 | 100 | 0 | 120 | 9.72 | italic | large | F3L912 | 36 | FALSE | 1300 | 17.6837 | 1.2905 | 138.9742 | 13.2471 | 1222.5911 | 20.1899 | 22.4332 | 0.62315 | 62.3146 | FALSE | FALSE | TRUE | calculated |  | 0.9 | 100 mm layflat outside tabulated flow range: Q^1.85 extension
BP50M | 100 | 80 | 100 | 100 | 0 | 80 | 9.7 | non-italic | small | F4L912 | 49 | FALSE | 1100 | 3.3426 | 1.2856 | 84.6282 | 8.0502 | 1093.9294 | 11.6351 | 12.9278 | 0.26383 | 26.3834 | FALSE | FALSE | TRUE | calculated |  | 0.9 | 100 mm layflat outside tabulated flow range: Q^1.85 extension
BP50M | 100 | 80 | 100 | 100 | 0 | 80 | 11.8 | italic | large | F4L912 | 49 | FALSE | 1300 | 4.4654 | 1.695 | 86.1605 | 9.9704 | 1291.2831 | 13.9674 | 15.5194 | 0.31672 | 31.6722 | FALSE | FALSE | TRUE | calculated |  | 0.9
BP50M | 100 | 100 | 100 | 100 | 0 | 100 | 9 | non-italic | small | F4L912 | 49 | FALSE | 1100 | 3.7844 | 1.1193 | 104.9036 | 9.2588 | 1076.2325 | 13.8169 | 15.3521 | 0.31331 | 31.3308 | FALSE | FALSE | TRUE | calculated |  | 0.9 | 100 mm layflat outside tabulated flow range: Q^1.85 extension
BP50M | 100 | 100 | 100 | 100 | 0 | 100 | 11.11 | italic | large | F4L912 | 49 | FALSE | 1300 | 4.9993 | 1.569 | 106.5683 | 11.6108 | 1271.7964 | 16.5526 | 18.3918 | 0.37534 | 37.5342 | FALSE | FALSE | TRUE | calculated |  | 0.9
BP50M | 100 | 120 | 100 | 100 | 0 | 120 | 8.3 | non-italic | small | F4L912 | 49 | FALSE | 1100 | 4.0803 | 0.96356 | 125.0438 | 10.178 | 1060.0175 | 15.9286 | 17.6985 | 0.36119 | 36.1194 | FALSE | FALSE | TRUE | calculated |  | 0.9 | 100 mm layflat outside tabulated flow range: Q^1.85 extension
BP50M | 100 | 120 | 100 | 100 | 0 | 120 | 10.41 | italic | large | F4L912 | 49 | FALSE | 1300 | 5.5047 | 1.4409 | 126.9456 | 12.9595 | 1254.6991 | 19.0875 | 21.2084 | 0.43282 | 43.2824 | FALSE | FALSE | TRUE | calculated |  | 0.9
WA90-2 | 80 | 80 | 100 | 100 | 0 | 80 | 15 | non-italic | large | F4L912 | 49 | FALSE | 1000 | 29.0666 | 2.5705 | 111.637 | 16.4218 | 661.1732 | 22.7927 | 25.3253 | 0.51684 | 51.6842 | FALSE | FALSE | TRUE | calculated |  | 0.9 | 80 mm column friction outside chart range: quadratic extension ¦ Column velocity 3.2 m/s exceeds 3 m/s review threshold
WA90-2 | 80 | 80 | 100 | 100 | 0 | 80 | 18 | parenthesised 18 L/s | large | F4L912 | 49 | TRUE | 1000 | 41.8559 | 3.3488 | 125.2047 | 22.1011 | 776.1637 | 29.9886 | 33.3206 | 0.68001 | 68.0013 | FALSE | FALSE | FALSE | calculated; review limits |  | 0.9 | Photo marks 18 L/s with 3-inch column as not advised; excluded from engine summary. ¦ 80 mm column friction outside chart range: quadratic extension ¦ Column velocity 3.9 m/s exceeds 3 m/s review threshold
WA90-2 | 80 | 100 | 100 | 100 | 0 | 100 | 15 | non-italic | large | F5L912 | 61 | FALSE | 1000 | 36.3332 | 2.5705 | 138.9037 | 20.4327 | 686.1698 | 28.8434 | 32.0483 | 0.52538 | 52.5381 | FALSE | FALSE | TRUE | calculated |  | 0.9 | 80 mm column friction outside chart range: quadratic extension ¦ Column velocity 3.2 m/s exceeds 3 m/s review threshold
WA90-2 | 80 | 120 | 100 | 100 | 0 | 120 | 12.5 | non-italic | large | F5L912 | 61 | FALSE | 1000 | 29.5228 | 1.8235 | 151.3462 | 18.5525 | [5 empty] | FALSE | FALSE | FALSE | unavailable | Head outside 0–150 m pump limit | 0.9
WA90-2 | 100 | 80 | 100 | 100 | 0 | 80 | 22.2 | non-italic | large | F5L912 | 61 | FALSE | 1000 | 13.9752 | 4.9131 | 98.8883 | 21.5287 | 912.8093 | 29.0832 | 32.3147 | 0.52975 | 52.9749 | FALSE | FALSE | TRUE | calculated |  | 0.9 | Column velocity 3.0 m/s exceeds 3 m/s review threshold
WA90-2 | 100 | 100 | 100 | 100 | 0 | 100 | 22.2 | non-italic | large | F5L912 | 61 | FALSE | 1000 | 17.4689 | 4.9131 | 122.382 | 26.6435 | 932.7522 | 36.0896 | 40.0996 | 0.65737 | 65.737 | FALSE | FALSE | TRUE | calculated |  | 0.9 | Column velocity 3.0 m/s exceeds 3 m/s review threshold
WA90-2 | 100 | 120 | 100 | 100 | 0 | 120 | 19.4 | non-italic | large | F5L912 | 61 | FALSE | 1000 | 16.4999 | 3.8577 | 140.3576 | 26.7029 | 843.5011 | 36.5583 | 40.6203 | 0.66591 | 66.5907 | FALSE | FALSE | TRUE | calculated |  | 0.9
GW9002 | 80 | 80 | 100 | 100 | 0 | 80 | 15 | non-italic | large | F4L912 | 49 | FALSE | 1000 | 29.0666 | 2.5705 | 111.637 | 16.4218 | 661.1732 | 22.7927 | 25.3253 | 0.51684 | 51.6842 | FALSE | FALSE | TRUE | calculated |  | 0.9 | 80 mm column friction outside chart range: quadratic extension ¦ Column velocity 3.2 m/s exceeds 3 m/s review threshold
GW9002 | 80 | 80 | 100 | 100 | 0 | 80 | 18 | parenthesised 18 L/s | large | F4L912 | 49 | TRUE | 1000 | 41.8559 | 3.3488 | 125.2047 | 22.1011 | 776.1637 | 29.9886 | 33.3206 | 0.68001 | 68.0013 | FALSE | FALSE | FALSE | calculated; review limits |  | 0.9 | Photo marks 18 L/s with 3-inch column as not advised; excluded from engine summary. ¦ 80 mm column friction outside chart range: quadratic extension ¦ Column velocity 3.9 m/s exceeds 3 m/s review threshold
GW9002 | 80 | 100 | 100 | 100 | 0 | 100 | 15 | non-italic | large | F5L912 | 61 | FALSE | 1000 | 36.3332 | 2.5705 | 138.9037 | 20.4327 | 686.1698 | 28.8434 | 32.0483 | 0.52538 | 52.5381 | FALSE | FALSE | TRUE | calculated |  | 0.9 | 80 mm column friction outside chart range: quadratic extension ¦ Column velocity 3.2 m/s exceeds 3 m/s review threshold
GW9002 | 80 | 120 | 100 | 100 | 0 | 120 | 12.5 | non-italic | large | F5L912 | 61 | FALSE | 1000 | 29.5228 | 1.8235 | 151.3462 | 18.5525 | [5 empty] | FALSE | FALSE | FALSE | unavailable | Head outside 0–150 m pump limit | 0.9
GW9002 | 100 | 80 | 100 | 100 | 0 | 80 | 23.6 | non-italic | large | F5L912 | 61 | FALSE | 1000 | 15.7361 | 5.4827 | 101.2188 | 23.4258 | 967.5033 | 31.6553 | 35.1725 | 0.5766 | 57.6599 | FALSE | FALSE | TRUE | calculated |  | 0.9 | Column velocity 3.2 m/s exceeds 3 m/s review threshold ¦ Layflat velocity 3.0 m/s exceeds 3 m/s review threshold
GW9002 | 100 | 100 | 100 | 100 | 0 | 100 | 22.2 | non-italic | large | F5L912 | 61 | FALSE | 1000 | 17.4689 | 4.9131 | 122.382 | 26.6435 | 932.7522 | 36.0896 | 40.0996 | 0.65737 | 65.737 | FALSE | FALSE | TRUE | calculated |  | 0.9 | Column velocity 3.0 m/s exceeds 3 m/s review threshold
GW9002 | 100 | 120 | 100 | 100 | 0 | 120 | 19.4 | non-italic | large | F5L912 | 61 | FALSE | 1000 | 16.4999 | 3.8577 | 140.3576 | 26.7029 | 843.5011 | 36.5583 | 40.6203 | 0.66591 | 66.5907 | FALSE | FALSE | TRUE | calculated |  | 0.9
GW9602 | 100 | 80 | 100 | 100 | 0 | 150 | 25 | non-italic | large | F6L413F | 102 | FALSE | 960 | 17.6008 | 6.0798 | 173.6806 | 42.5806 | [5 empty] | FALSE | FALSE | FALSE | unavailable | Head outside 0–150 m pump limit | 0.9 | 150 m static lift per confirmed assumption, plus friction at listed column length. ¦ Column velocity 3.4 m/s exceeds 3 m/s review threshold ¦ Layflat velocity 3.2 m/s exceeds 3 m/s review threshold
GW9602 | 100 | 100 | 100 | 100 | 0 | 150 | 25 | non-italic | large | F6L413F | 102 | FALSE | 960 | 22.001 | 6.0798 | 178.0808 | 43.6594 | [5 empty] | FALSE | FALSE | FALSE | unavailable | Head outside 0–150 m pump limit | 0.9 | 150 m static lift per confirmed assumption, plus friction at listed column length. ¦ Column velocity 3.4 m/s exceeds 3 m/s review threshold ¦ Layflat velocity 3.2 m/s exceeds 3 m/s review threshold
GW9602 | 100 | 120 | 100 | 100 | 0 | 150 | 18.33 | non-italic | large | F6L413F | 102 | FALSE | 960 | 14.9187 | 3.4687 | 168.3873 | 30.2686 | [5 empty] | FALSE | FALSE | FALSE | unavailable | Head outside 0–150 m pump limit | 0.9 | 150 m static lift per confirmed assumption, plus friction at listed column length.
WA110-2 | 80 | 80 | 100 | 100 | 0 | 80 | 15 | non-italic | large | F5L912 | 61 | FALSE | 1100 | 29.0666 | 2.5705 | 111.637 | 16.4218 | 566.2013 | 21.2323 | 23.5915 | 0.38675 | 38.6746 | FALSE | FALSE | TRUE | calculated |  | 0.9 | 80 mm column friction outside chart range: quadratic extension ¦ Column velocity 3.2 m/s exceeds 3 m/s review threshold
WA110-2 | 80 | 80 | 100 | 100 | 0 | 80 | 18 | parenthesised 18 L/s | large | F5L912 | 61 | TRUE | 1100 | 41.8559 | 3.3488 | 125.2047 | 22.1011 | 689.11 | 29.5803 | 32.867 | 0.5388 | 53.8804 | FALSE | FALSE | FALSE | calculated; review limits |  | 0.9 | Photo marks 18 L/s with 3-inch column as not advised; excluded from engine summary. ¦ 80 mm column friction outside chart range: quadratic extension ¦ Column velocity 3.9 m/s exceeds 3 m/s review threshold
WA110-2 | 80 | 100 | 100 | 100 | 0 | 100 | 15 | non-italic | large | F5L912 | 61 | FALSE | 1100 | 36.3332 | 2.5705 | 138.9037 | 20.4327 | 607.2174 | 27.6151 | 30.6834 | 0.50301 | 50.3007 | FALSE | FALSE | TRUE | calculated |  | 0.9 | 80 mm column friction outside chart range: quadratic extension ¦ Column velocity 3.2 m/s exceeds 3 m/s review threshold
WA110-2 | 80 | 120 | 100 | 100 | 0 | 120 | 12.5 | non-italic | large | F6L912 | 74 | FALSE | 1100 | 29.5228 | 1.8235 | 151.3462 | 18.5525 | [5 empty] | FALSE | FALSE | FALSE | unavailable | Head outside 0–150 m pump limit | 0.9
WA110-2 | 100 | 80 | 100 | 100 | 0 | 80 | 27 | non-italic | large | F5L912 | 61 | FALSE | 1100 | 20.4402 | 6.9798 | 107.42 | 28.4426 | 972.1956 |  |  |  |  | FALSE | FALSE | FALSE | unavailable | Power curve RPM outside 0–960 | 0.9 | Column velocity 3.7 m/s exceeds 3 m/s review threshold ¦ Layflat velocity 3.4 m/s exceeds 3 m/s review threshold
WA110-2 | 100 | 100 | 100 | 100 | 0 | 100 | 25 | non-italic | large | F5L912 | 61 | FALSE | 1100 | 22.001 | 6.0798 | 128.0808 | 31.4011 | 926.6447 | 42.907 | 47.6744 | 0.78155 | 78.1548 | FALSE | FALSE | TRUE | calculated |  | 0.9 | Column velocity 3.4 m/s exceeds 3 m/s review threshold ¦ Layflat velocity 3.2 m/s exceeds 3 m/s review threshold
WA110-2 | 100 | 120 | 100 | 100 | 0 | 120 | 22 | non-italic | large | F6L912 | 74 | FALSE | 1100 | 20.6286 | 4.834 | 145.4625 | 31.383 | 854.4865 | 43.3347 | 48.1496 | 0.65067 | 65.0671 | FALSE | FALSE | TRUE | calculated |  | 0.9

## Engine summary
engine | drive | rated_kw | photo_cases | calculated_cases | eligible_cases | excluded_cases | min_required_engine_kw | median_required_engine_kw | max_required_engine_kw | max_implied_min_fraction | controlling_setup | interpretation
F3L912 | small | 36 | 83 | 69 | 60 | 23 | 4.0764 | 8.1751 | 18.4144 | 0.51151 | WA50-2, 65 mm column, 120 m, 6.9 L/s | Lower-bound estimate only; maximum available engine power is not identified by these duties.
F3L912 | large | 36 | 43 | 36 | 36 | 7 | 5.4069 | 10.8715 | 24.0784 | 0.66884 | WA50-2, 80 mm column, 120 m, 10.41 L/s | Lower-bound estimate only; maximum available engine power is not identified by these duties.
F4L912 | small | 49 | 6 | 6 | 6 | 0 | 12.9278 | 15.3521 | 17.6985 | 0.36119 | WA50-2, 100 mm column, 120 m, 8.3 L/s | Lower-bound estimate only; maximum available engine power is not identified by these duties.
F4L912 | large | 49 | 10 | 10 | 8 | 2 | 15.5194 | 19.8001 | 25.3253 | 0.51684 | WA90-2, 80 mm column, 80 m, 15 L/s | Lower-bound estimate only; maximum available engine power is not identified by these duties.
F5L912 | small | 61 | 0 | 0 | 0 | 0 | [5 empty] | Lower-bound estimate only; maximum available engine power is not identified by these duties.
F5L912 | large | 61 | 15 | 12 | 11 | 4 | 23.5915 | 35.1725 | 47.6744 | 0.78155 | WA110-2, 100 mm column, 100 m, 25 L/s | Lower-bound estimate only; maximum available engine power is not identified by these duties.
F6L912 | small | 74 | 0 | 0 | 0 | 0 | [5 empty] | Lower-bound estimate only; maximum available engine power is not identified by these duties.
F6L912 | large | 74 | 2 | 1 | 1 | 1 | 48.1496 | 48.1496 | 48.1496 | 0.65067 | WA110-2, 100 mm column, 120 m, 22 L/s | Lower-bound estimate only; maximum available engine power is not identified by these duties.
F6L413F | small | 102 | 0 | 0 | 0 | 0 | [5 empty] | Lower-bound estimate only; maximum available engine power is not identified by these duties.
F6L413F | large | 102 | 3 | 0 | 0 | 3 | [5 empty] | Lower-bound estimate only; maximum available engine power is not identified by these duties.

## Assumptions
assumption | value
Purpose | Pump/engine duty requirements and implied minimum available fractions, not measured maximum engine output.
Head | Static lift = installation depth; zero outlet elevation; full-depth column friction plus 100 m layflat friction.
Layflat | 50 mm column uses 80 mm hose; 65/80/100 mm columns use 100 mm hose, per photo footer.
GW9602 | 150 m static lift plus listed column and hose friction. No head extrapolation; unavailable cases retained.
Engine conversion | Engine required kW = pump absorbed kW / 0.90. No extra mechanical loss or sizing margin.
Engine ratings | {'F3L912': 36.0, 'F4L912': 49.0, 'F5L912': 61.0, 'F6L912': 74.0, 'F6L413F': 102.0}
Dual cells | Non-italic = small drive; italic = large drive. Both use the cell engine colour. White italic entries use F3L912 large drive.
Single cells | Drive follows colour legend: white small drive, coloured cells large (60 HP) drive.
18 L/s | Parenthesised 18 L/s cases retained separately but not advised and excluded from summaries.
Curve limits | No upper-RPM or head extrapolation. Out-of-domain results remain blank with an explicit error.
Summary | Maximum of eligible required power is a lower bound only, not a recommended availability setting. Includes duties potentially limited by flow/RPM.
Small drive | Power rating not supplied. Only its 1100 RPM cap can be checked; small-drive power capacity remains unverified.
Data quality | Built-in manual graph digitisation; approximate curve readings. DW15 has no built-in curve.
Photo correction | WA50-2, 80 mm column, 100 m depth, italic yield transcribed as 11.1 L/s. Existing app data unchanged.
Photo correction 2 | GW1302, 100 mm column, 120 m depth, italic yield transcribed as 5.8 L/s rather than existing 5.7.